## Pump Selection Guide
Pump Selection Guide
|  |  |  | Lists: |  |  | size
[6 empty] | Select Mainline Size | 0.5" | 0.75" | 1" | 1.25" | 1.5" | 2" | 2.5" | 3" | 4" | 5" | 6" | 8" | 10" | 12" | 14" | 16"
| 20 | Elevation, ft (from water source to highest, farthest sprinkler) |  | Select Type of Pipe | C value |  | ID
| 1" | Main Line Size, in |  | Class 160 | 150 | 0
| Class 200 | Type of Pipe Used |  | Class 200 | 150 | 1.189 |  |  | 1.189
| 350 | Main Line Length, ft |  | Sch 40 | 150 | 1.049 |  |  | 1.049
| 1" Rainbird DV | Type of Valve |  | Sch 80 | 150 | 0.957 |  |  | 0.957
| 45 | Desired Pressure, PSI | Velocity in Pipe | Type K Copper | 140 | 0.995 |  |  | 0.995
| 15 | Desired Flow, GPM | 4.329 ft/sec
| 155.0649 | Total Dynamic Head (TDH), ft | PSI Loss in Run of Pipe |  |  | ID of selection |  | psi loss in run of pipe |  | velocity in pipe
| 0.9 hp | Horsepower Required | 9.67 psi |  |  | 1.189 |  | 9.6696 |  | 4.329
[9 empty] | GPM | DV valve |  | PGA valve (globe) |  |  | PGA valve (angle) |  |  | PEB valve
Click for Curve | SRHMSF | Pumps Available: |  | Select Valve Type | max flow | min flow | psi loss | size |  | 3/4" | 1" | 1" | 1.5" | 2" | 1" | 1.5" | 2" | 1" | 1.5" | 2"
Click for Curve | BESSHM2 | (pump(s) listed may not be ideal, ask a W.P. Law professional for best selection) |  | 3/4" Rainbird DV | 22 | 0.2 | 5 |  | 1 | 3.2 | 3.3 | 5.1 |  |  | 4.3 |  |  | 1.3 |  |  | 1
Click for Curve | MULP1502B |  |  | 1" Rainbird DV | 40 | 0.2 | 3.8 |  | 3 | 3.9 | 3.6 | 5.3 | [8 empty] | 3
| 0 |  |  | 1" Rainbird PEB | 50 | 5 | 1.8 |  | 5 | 4.2 | 3.8 | 5.5 |  |  | 5 |  |  | 1.7 |  |  | 5
|  |  |  | 1" Rainbird PGA "angle" | 40 | 5 | 5.5 |  | 10 | 5 | 3.8 | 5.9 |  |  | 5.5 |  |  | 1.8 |  |  | 10
|  |  |  | 1" Rainbird PGA "globe" | 40 | 5 | 5.9 |  | 20 | 7.7 | 5.1 | 6 |  |  | 5.6 |  |  | 2.9 | 3.9 |  | 20
|  |  |  | 1.5" Rainbird PEB | 150 | 10 |  |  | 30 |  | 6.4 | 6.4 | 1.9 |  | 5.5 | 1.3 |  | 5.6 | 3.6 |  | 30
|  |  |  | 1.5" Rainbird PGA "angle" | 100 | 30 |  |  | 40 |  | 8.6 | 7 | 3.2 | 1.2 | 7.5 | 2 | 1 | 10 | 3.5 |  | 40
|  |  |  | 1.5" Rainbird PGA "globe" | 100 | 30 |  |  | 50 |  |  |  | 4.8 | 1.5 |  | 3 | 0.9 | 15.6 | 3.6 | 4.8 | 50
|  |  |  | 2" Rainbird PEB | 200 | 75 |  |  | 75 |  |  |  | 11.1 | 3 |  | 6.5 | 1.7 |  | 5.4 | 4.5 | 75
|  |  |  | 2" Rainbird PGA "angle" | 150 | 40 |  |  | 100 |  |  |  | 19.2 | 5.5 |  | 11.7 | 3 |  | 9.6 | 5.2 | 100
|  |  |  | 2" Rainbird PGA "globe" | 150 | 40 |  |  | 125 |  |  |  |  | 8.6 |  |  | 4.8 |  | 14.6 | 8.2 | 125
[9 empty] | 150 |  |  |  |  | 12 |  |  | 6.5 |  | 21.2 | 11.8 | 150
|  |  |  | hp required |  |  |  |  | 175 | [10 empty] | 15.5 | 175
|  |  |  | 0.90364 |  |  |  |  | 200 | [10 empty] | 19.5 | 200
1
[8 empty] | 1 | 1.5 | 2
[8 empty] | GDGT10 | GDGT15 | GDGT20 |  |  | file:///\\wplaw.wplawinc.com\share\departments\website\flash drive info\reference charts\pump info\gould's gt curve.pdf | GDGT10
[9 empty] | SRHMSF | MULP1502B |  |  | file:///\\wplaw.wplawinc.com\share\departments\website\flash drive info\reference charts\pump info\gould's gt curve.pdf | GDGT15
[10 empty] | BESHM2 |  |  | file:///\\wplaw.wplawinc.com\share\departments\website\flash drive info\reference charts\pump info\gould's gt curve.pdf | GDGT20
[13 empty] | file:///\\wplaw.wplawinc.com\share\departments\website\flash drive info\reference charts\pump info\MONROE PUMP CURVE.pdf | MULP1502B | 45
[13 empty] | file:///\\wplaw.wplawinc.com\share\departments\website\flash drive info\reference charts\pump info\BESSHM2 CURVE.pdf | BESSHM2 | 40
[9 empty] | TDH | GPM |  |  | file:///\\wplaw.wplawinc.com\share\departments\website\flash drive info\reference charts\pump info\SRHMSF CURVE.pdf | SRHMSF | 15
[8 empty] | GDGT10 | 45 | 55 | 10 | 0
[9 empty] | 55 | 50 |  |  |  | GDGT10
[9 empty] | 70 | 45 |  |  |  | GDGT15
[9 empty] | 81 | 40 |  |  |  | GDGT20
[9 empty] | 90 | 35 |  |  |  | MULP1502B | 3
[9 empty] | 97 | 30 |  |  |  | BESSHM2 | 2
[9 empty] | 103 | 25 |  |  |  | SRHMSF | 1
[9 empty] | 107 | 20
[9 empty] | 111 | 15
[9 empty] | 115 | 10
[9 empty] | 116 | 5
[9 empty] | 117 | 0
[8 empty] | GDGT15 | 75 | 60 | 0 | 0
[9 empty] | 85 | 55
[9 empty] | 93 | 50
[9 empty] | 100 | 45
[9 empty] | 104 | 40
[9 empty] | 107 | 35
[9 empty] | 110 | 30
[9 empty] | 113 | 25
[9 empty] | 115 | 20
[9 empty] | 117 | 15
[9 empty] | 119 | 10
[9 empty] | 120 | 5
[9 empty] | 121 | 0
[8 empty] | GDGT20 | 65 | 85 | 0 | 0
[9 empty] | 74 | 80
[9 empty] | 82 | 75
[9 empty] | 90 | 70
[9 empty] | 98 | 65
[9 empty] | 105 | 60
[9 empty] | 110 | 55
[9 empty] | 115 | 50
[9 empty] | 119 | 45
[9 empty] | 121 | 40
[9 empty] | 123 | 35
[9 empty] | 124 | 30
[9 empty] | 125 | 15
[9 empty] | 125 | 20
[9 empty] | 125 | 25
[9 empty] | 125.5 | 10
[9 empty] | 125.7 | 5
[9 empty] | 126 | 0
[8 empty] | MULP1502B | 97 | 80 | 45 | 1
[9 empty] | 107 | 75
[9 empty] | 115 | 70
[9 empty] | 125 | 65
[9 empty] | 135 | 60
[9 empty] | 143 | 55
[9 empty] | 150 | 50
[9 empty] | 155 | 45
[9 empty] | 160 | 40
[9 empty] | 161 | 35
[9 empty] | 163 | 30
[9 empty] | 168 | 25
[9 empty] | 170 | 20
[9 empty] | 172 | 15
[9 empty] | 175 | 10
[9 empty] | 180 | 5
[9 empty] | 185 | 0
[8 empty] | BESSHM2 | 50 | 60 | 40 | 1
[9 empty] | 75 | 55
[9 empty] | 100 | 50
[9 empty] | 125 | 45
[9 empty] | 155 | 40
[9 empty] | 175 | 35
[9 empty] | 200 | 30
[9 empty] | 210 | 25
[9 empty] | 220 | 20
[9 empty] | 230 | 15
[9 empty] | 240 | 10
[9 empty] | 245 | 5
[9 empty] | 250 | 0
[8 empty] | SRHMSF | 50 | 60 | 15 | 1
[9 empty] | 70 | 55
[9 empty] | 85 | 50
[9 empty] | 100 | 45
[9 empty] | 110 | 40
[9 empty] | 122 | 35
[9 empty] | 133 | 30
[9 empty] | 142 | 25
[9 empty] | 150 | 20
[9 empty] | 155 | 15
[9 empty] | 160 | 10
[9 empty] | 165 | 5
[9 empty] | 167 | 0