## Meter Calculation
City Water Meter Calculations
[6 empty] | Lists: |  |  | size
Pressure Losses | [7 empty] | Select Mainline Size | 0.5" | 0.75" | 1" | 1.25" | 1.5" | 2" | 2.5" | 3" | 4" | 5" | 6" | 8" | 10" | 12" | 14" | 16"
- 8.3 | 5/8" |  | Water Meter Size |  |  | Select Type of Pipe | C value |  | ID
| 85 |  | Static Water Pressure |  |  | Class 160 | 150 | 0
- 2.16 | 5 |  | Elevation, ft (from site of pressure reading to highest, farthest sprinkler) |  |  | Class 200 | 150 | 1.189 |  |  | 1.189
| 1" |  | Main Line Size, in | Velocity in Pipe |  | Sch 40 | 150 | 1.049 |  |  | 1.049
- 6.91 | Class 200 |  | Type of Pipe Used | 4.329 ft/sec |  | Sch 80 | 150 | 0.957 |  |  | 0.957
| 250 |  | Main Line Length, ft | PSI Loss in Run of Pipe |  | Type K Copper | 140 | 0.995 |  |  | 0.995
- 3.8 | 1" Rainbird DV |  | Type of Valve | 6.907 psi
| 15 |  | Desired Flow, GPM | PSI Loss in Backflow |  |  |  | ID of selection |  | psi loss in run of pipe |  | velocity in pipe
| Double Check Backflow Preventer |  | Type of Backflow | 6.5 psi |  |  |  | 1.189 |  | 6.9069 |  | 4.329
- 6.5 | 3/4" |  | Size of Backflow
| 57.3286 |  | Residual Pressure at End of Line, PSI
[11 empty] | GPM | DV valve |  | PGA valve (globe) |  |  | PGA valve (angle) |  |  | PEB valve
[6 empty] | Select Valve Type | max flow | min flow | psi loss | size |  | 3/4" | 1" | 1" | 1.5" | 2" | 1" | 1.5" | 2" | 1" | 1.5" | 2"
|  | * This is meant to be a guide. Your situation may require additional consideration. |  |  |  | 3/4" Rainbird DV | 22 | 0.2 | 5 |  | 1 | 3.2 | 3.3 | 5.1 |  |  | 4.3 |  |  | 1.3 |  |  | 1
|  | Ask a W.P. Law Inc. professional about your specific requirements. |  |  |  | 1" Rainbird DV | 30 | 0.2 | 3.8 |  | 3 | 3.9 | 3.6 | 5.3 | [8 empty] | 3
[6 empty] | 1" Rainbird PEB | 50 | 5 | 1.8 |  | 5 | 4.2 | 3.8 | 5.5 |  |  | 5 |  |  | 1.7 |  |  | 5
[6 empty] | 1" Rainbird PGA "angle" | 40 | 5 | 5.5 |  | 10 | 5 | 3.8 | 5.9 |  |  | 5.5 |  |  | 1.8 |  |  | 10
[6 empty] | 1" Rainbird PGA "globe" | 40 | 5 | 5.9 |  | 20 | 7.7 | 5.1 | 6 |  |  | 5.6 |  |  | 2.9 | 3.9 |  | 20
[6 empty] | 1.5" Rainbird PEB | 150 | 10 |  |  | 30 |  | 6.4 | 6.4 | 1.9 |  | 5.5 | 1.3 |  | 5.6 | 3.6 |  | 30
[6 empty] | 1.5" Rainbird PGA "angle" | 100 | 30 |  |  | 40 |  | 8.6 | 7 | 3.2 | 1.2 | 7.5 | 2 | 1 | 10 | 3.5 |  | 40
[6 empty] | 1.5" Rainbird PGA "globe" | 100 | 30 |  |  | 50 |  |  |  | 4.8 | 1.5 |  | 3 | 0.9 | 15.6 | 3.6 | 4.8 | 50
[6 empty] | 2" Rainbird PEB | 200 | 50 |  |  | 75 |  |  |  | 11.1 | 3 |  | 6.5 | 1.7 |  | 5.4 | 4.5 | 75
[6 empty] | 2" Rainbird PGA "angle" | 150 | 40 |  |  | 100 |  |  |  | 19.2 | 5.5 |  | 11.7 | 3 |  | 9.6 | 5.2 | 100
[6 empty] | 2" Rainbird PGA "globe" | 150 | 40 |  |  | 125 |  |  |  |  | 8.6 |  |  | 4.8 |  | 14.6 | 8.2 | 125
[11 empty] | 150 |  |  |  |  | 12 |  |  | 6.5 |  | 21.2 | 11.8 | 150
[11 empty] | 175 | [10 empty] | 15.5 | 175
[11 empty] | 200 | [10 empty] | 19.5 | 200
[21 empty] | DCA |  |  |  |  | PVB |  |  |  |  | RPV
[6 empty] | water meter size | max flow | max safe flow | psi loss |  | flow/gpm | 5/8" | 3/4" | 1" | 1 1/2" | 2" | 3" | 4" |  | flow/gpm | 3/4" | 1" | 1 1/4" | 1 1/2" | 2" | 3/4" | 1" | 1 1/4" | 1 1/2" | 2" | 3/4" | 1" | 1 1/4" | 1 1/2" | 2" | flow/gpm
[5 empty] | 5/8" | 1 1/2" | 100 | 75 | 0 |  | 1 | 0.2 | 0.1 | 0 | 0 | 0 | 0 | 0 |  | 0 | 3 | 3 | 5 | 5 | 5 | 2 | 2 | 2 | 2 | 2 | 8 | 10 | 11.5 | 11.5 | 11.5 | 0
[5 empty] | 3/4" | 1" | 50 | 37.5 | 1.2 |  | 2 | 0.3 | 0.2 | 0 | 0 | 0 | 0 | 0 |  | 5 | 5.5 | 5 | 5.5 | 5.5 | 5.5 | 3.25 | 3.25 | 3 | 2.1 | 2.1 | 10.5 | 11 | 14 | 14 | 14 | 5
[5 empty] | 1" | 2" | 160 | 120 | 0 |  | 3 | 0.4 | 0.3 | 0 | 0 | 0 | 0 | 0 |  | 10 | 5.75 | 5.4 | 6 | 6 | 6 | 4 | 3.9 | 3.5 | 2.4 | 2.4 | 11 | 11.25 | 13.8 | 13.8 | 13.8 | 10
[5 empty] | 1 1/2" | 3" | 300 | 225 | 0 |  | 4 | 0.6 | 0.5 | 0.1 | 0 | 0 | 0 | 0 |  | 15 | 6.5 | 5.5 | 6.2 | 6.2 | 6.2 | 4.5 | 4 | 3.75 | 2.75 | 2.75 | 11.75 | 11.75 | 13.8 | 13.7 | 13.7 | 15
[5 empty] | 2" | 3/4" | 30 | 22.5 | 3.6 |  | 5 | 0.9 | 0.6 | 0.2 | 0 | 0 | 0 | 0 |  | 20 | 7.9 | 5.51 | 6.4 | 6.4 | 6.4 | 5.5 | 4.2 | 4 | 3 | 3 | 12.75 | 12 | 13.8 | 13.6 | 13.6 | 20
[5 empty] | 3" | 4" | 500 | 375 | 0 |  | 6 | 1.3 | 0.7 | 0.3 | 0 | 0 | 0 | 0 |  | 25 | 9 | 5.8 | 6.5 | 6.5 | 6.5 | 6.5 | 4.5 | 4.25 | 3.1 | 3.2 | 13.75 | 12 | 13.9 | 13.5 | 13.5 | 25
[5 empty] | 4" | 5/8" | 20 | 15 | 8.3 |  | 7 | 1.8 | 0.8 | 0.4 | 0 | 0 | 0 | 0 |  | 30 | 9.8 | 6 | 6.8 | 6.51 | 6.4 | 7.5 | 5 | 4.5 | 3.2 | 3.5 | 14 | 12 | 13.9 | 13.5 | 13.5 | 30
[11 empty] | 8 | 2.3 | 1 | 0.5 | 0 | 0 | 0 | 0 |  | 35 |  | 6.5 | 6.9 | 6.52 | 6.2 |  | 5.5 | 4.75 | 3.4 | 3.75 |  | 12.2 | 13.9 | 13.5 | 13.5 | 35
[6 empty] | backflow size | max flow | psi loss |  |  | 9 | 3 | 1.3 | 0.6 | 0 | 0 | 0 | 0 |  | 40 |  | 7 | 7 | 6.6 | 6.1 |  | 6 | 5 | 3.5 | 4 |  | 12.75 | 14 | 13.5 | 13.5 | 40
[5 empty] | 3/4" | 1 1/2" | 100 | 6.2 |  |  | 10 | 3.7 | 1.6 | 0.7 | 0 | 0 | 0 | 0 |  | 45 |  | 8 | 7.25 | 6.65 | 6.05 |  | 6.5 | 5.3 | 3.6 | 4.1 |  | 13 | 14.5 | 13.5 | 13.5 | 45
[5 empty] | 1" | 1 1/4" | 75 | 6.2 |  |  | 11 | 4.4 | 1.9 | 0.8 | 0 | 0 | 0 | 0 |  | 50 |  | 8.85 | 7.5 | 6.75 | 6 |  | 7.3 | 5.7 | 3.8 | 4.2 |  | 13.75 | 14.75 | 13.5 | 13.3 | 50
[5 empty] | 1 1/4" | 1" | 50 | 5.5 |  |  | 12 | 5.1 | 2.2 | 0.9 | 0 | 0 | 0 | 0 |  | 55 |  |  | 7.85 | 6.76 | 6 |  |  | 5.8 | 3.9 | 4.3 |  |  | 15 | 13.6 | 13.3 | 55
[5 empty] | 1 1/2" | 2" | 155 | 6.2 |  |  | 13 | 6.1 | 2.6 | 1 | 0 | 0 | 0 | 0 |  | 60 |  |  | 8 | 6.8 | 6 |  |  | 6 | 4 | 4.5 |  |  | 15.25 | 13.7 | 13.3 | 60
[5 empty] | 2" | 3/4" | 30 | 6.5 |  |  | 14 | 7.2 | 3.1 | 1.1 | 0 | 0 | 0 | 0 |  | 65 |  |  | 8.1 | 6.85 | 6.01 |  |  | 6.3 | 4.1 | 4.6 |  |  | 15.5 | 13.8 | 13.2 | 65
[11 empty] | 15 | 8.3 | 3.6 | 1.2 | 0 | 0 | 0 | 0 |  | 70 |  |  | 8.5 | 6.9 | 6.05 |  |  | 6.6 | 4.2 | 4.8 |  |  | 15.75 | 13.9 | 13.2 | 70
[6 empty] | Double Check Backflow Preventer |  |  |  |  | 16 | 9.4 | 4.1 | 1.4 | 0.4 | 0 | 0 | 0 |  | 75 |  |  | 9 | 7 | 6.1 |  |  | 7 | 4.3 | 4.9 |  |  | 16 | 14 | 13.2 | 75
[6 empty] | Pressure Vacuum Breaker |  |  |  |  | 17 | 10.7 | 4.6 | 1.6 | 0.5 | 0 | 0 | 0 |  | 80 |  |  |  | 7.2 | 6.15 |  |  |  | 4.5 | 5 |  |  |  | 14.33 | 13.3 | 80
[6 empty] | Reduced Pressure Backflow Preventer |  |  |  |  | 18 | 12 | 5.2 | 1.8 | 0.6 | 0 | 0 | 0 |  | 90 |  |  |  | 7.5 | 6.4 |  |  |  | 4.9 | 5.2 |  |  |  | 14.66 | 13.4 | 90
[11 empty] | 19 | 13.4 | 5.8 | 2 | 0.7 | 0 | 0 | 0 |  | 100 |  |  |  | 8 | 6.5 |  |  |  | 5 | 5.4 |  |  |  | 15 | 13.5 | 100
[11 empty] | 20 | 15 | 6.5 | 2.2 | 0.8 | 0 | 0 | 0 |  | 110 |  |  |  |  | 6.85 |  |  |  |  | 5.6 |  |  |  |  | 13.75 | 110
[11 empty] | 22 |  | 7.9 | 2.8 | 1 | 0 | 0 | 0 |  | 120 |  |  |  |  | 7 |  |  |  |  | 5.75 |  |  |  |  | 14 | 120
[11 empty] | 24 |  | 9.5 | 3.4 | 1.2 | 0 | 0 | 0 |  | 130 |  |  |  |  | 7.3 |  |  |  |  | 6 |  |  |  |  | 14.25 | 130
[11 empty] | 26 |  | 11.2 | 4 | 1.4 | 0 | 0 | 0 |  | 140 |  |  |  |  | 7.8 |  |  |  |  | 6.1 |  |  |  |  | 14.5 | 140
[11 empty] | 28 |  | 13 | 4.6 | 1.6 | 0 | 0 | 0 |  | 150 |  |  |  |  | 8.1 |  |  |  |  | 6.2 |  |  |  |  | 14.75 | 150
[11 empty] | 30 |  | 15 | 5.3 | 1.8 | 0 | 0 | 0 |  | 160 |  |  |  |  | 8.5 |  |  |  |  | 6.5 |  |  |  |  | 15 | 160
[11 empty] | 32 |  |  | 6 | 2.1 | 0.8 | 0 | 0
[11 empty] | 34 |  |  | 6.9 | 2.4 | 0.9 | 0 | 0
[11 empty] | 36 |  |  | 7.8 | 2.7 | 1 | 0 | 0
[11 empty] | 38 |  |  | 8.7 | 3 | 1.2 | 0 | 0
[11 empty] | 40 |  |  | 9.6 | 3.3 | 1.3 | 0 | 0
[11 empty] | 42 |  |  | 10.6 | 3.6 | 1.4 | 0 | 0
[11 empty] | 44 |  |  | 11.7 | 3.9 | 1.5 | 0 | 0
[11 empty] | 46 |  |  | 12.8 | 4.2 | 1.6 | 0 | 0
[11 empty] | 48 |  |  | 13.9 | 4.5 | 1.7 | 0 | 0
[11 empty] | 50 |  |  | 15 | 4.9 | 1.9 | 0.7 | 0
[11 empty] | 52 |  |  |  | 5.3 | 2.1 | 0.75 | 0
[11 empty] | 54 |  |  |  | 5.7 | 2.2 | 0.8 | 0
[11 empty] | 56 |  |  |  | 6.2 | 2.3 | 0.85 | 0
[11 empty] | 58 |  |  |  | 6.7 | 2.5 | 0.9 | 0
[11 empty] | 60 |  |  |  | 7.2 | 2.7 | 1 | 0
[11 empty] | 65 |  |  |  | 8.3 | 3.2 | 1.1 | 0
[11 empty] | 70 |  |  |  | 9.8 | 3.7 | 1.3 | 0
[11 empty] | 75 |  |  |  | 11.2 | 4.3 | 1.5 | 0
[11 empty] | 80 |  |  |  | 12.8 | 4.9 | 1.6 | 0.7
[11 empty] | 90 |  |  |  | 16.1 | 6.2 | 2 | 0.8
[11 empty] | 100 |  |  |  | 20 | 7.8 | 2.5 | 0.9
[11 empty] | 110 |  |  |  |  | 9.5 | 2.9 | 1
[11 empty] | 120 |  |  |  |  | 11.3 | 3.4 | 1.2
[11 empty] | 130 |  |  |  |  | 13 | 3.9 | 1.4
[11 empty] | 140 |  |  |  |  | 15.1 | 4.5 | 1.6
[11 empty] | 150 |  |  |  |  | 17.3 | 5.1 | 1.8
[11 empty] | 160 |  |  |  |  | 20 | 5.8 | 2.1
[11 empty] | 170 | [5 empty] | 6.5 | 2.4
[11 empty] | 180 | [5 empty] | 7.2 | 2.7
[11 empty] | 190 | [5 empty] | 8 | 3
[11 empty] | 200 | [5 empty] | 9 | 3.2
[11 empty] | 220 | [5 empty] | 11 | 3.9
[11 empty] | 240 | [5 empty] | 13 | 4.7
[11 empty] | 260 | [5 empty] | 15 | 5.5
[11 empty] | 280 | [5 empty] | 17.3 | 6.3
[11 empty] | 300 | [5 empty] | 20 | 7.2
[11 empty] | 350 | [6 empty] | 10
[11 empty] | 400 | [6 empty] | 13
[11 empty] | 450 | [6 empty] | 16.2
[11 empty] | 500 | [6 empty] | 20